## Feuil1
Product Name | Technology | Number of axis | Measurement range (°/s) | TSF accuracy at 20°C (PPM) | Scale factor accuracy (PPM) | In run Bias instability (Allan variance) (°/h) | Bias over temperature (°/h rms) | G sensitive drift (°/h/g) | G² sensitive drift (°/h/g2) | Angle random walk (°/√hr) | Minimum operating temperature | Maximum operating temperature | Operating Temperature | Bandwidth (Hz) | Run-up time | Shocks | Vibration (random) | Power supply | Weight (g) | Size (cm3) | Output | Minimum delivery time (months) | Export control
STIM_gyro_1_axis | Mems Gyro | 1 | 400 |  | 500 | 0.3 | 10 | 7 |  | 0.17 | -40 | 85 | -40°C to +85°C | 262 | < 1 sec | 1500 g shock capability | 15 to 2000Hz | 4,5 to 5,5 V | 52 | 33 | Digital (RS422) | 3 | ITAR Free
STIM_gyro_2_axis | Mems Gyro | 2 | 400 |  | 500 | 0.3 | 10 | 7 |  | 0.17 | -40 | 85 | -40°C to +85°C | 262 | < 1 sec | 1500 g shock capability | 15 to 2000Hz | 4,5 to 5,5 V | 52 | 33 | Digital (RS422) | 3 | ITAR Free
STIM_gyro_3_axis | Mems Gyro | 3 | 400 |  | 500 | 0.3 | 10 | 7 |  | 0.17 | -40 | 85 | -40°C to +85°C | 262 | < 1 sec | 1500 g shock capability | 15 to 2000Hz | 4,5 to 5,5 V | 52 | 33 | Digital (RS422) | 3 | ITAR Free
10MS56 | Resonating Gyro | 1 | 300 | 5000 | 0.01 | 0.15 | 200 | 2 | 0 | 0.004 | -45 | 85 | -45°C to +85°C | 150 | 2 sec | 100g/3ms 50g/11ms choc 1/2 sinus | 5 to 2000Hz, 0.3 g²/Hz | +/-15V , +5V (Kit) 28V (Bloc) | 30 |  | Analogue or Digital (RS422) | 4 | ITAR Free
20MS56 | Resonating Gyro | 2 | 300 | 5000 | 0.01 | 0.15 | 200 | 2 | 0 | 0.004 | -45 | 85 | -45°C to +85°C | 150 | 2 sec | 100g/3ms 50g/11ms choc 1/2 sinus | 5 to 2000Hz, 0.3 g²/Hz | +/-15V , +5V (Kit) 28V (Bloc) | 30 |  | Analogue or Digital (RS422) | 4 | ITAR Free
30MS56 | Resonating Gyro | 3 | 300 | 5000 | 0.01 | 0.15 | 200 | 2 | 0 | 0.004 | -45 | 85 | -45°C to +85°C | 150 | 2 sec | 100g/3ms 50g/11ms choc 1/2 sinus | 5 to 2000Hz, 0.3 g²/Hz | +/-15V , +5V (Kit) 28V (Bloc) | 30 |  | Analogue or Digital (RS422) | 4 | ITAR Free
10MS57-HP | Resonating Gyro | 0 | 300 | 5000 | 0.01 | 0.5 | 150 | 2 | 0 | 0.025 | -45 | 85 | -45°C to +85°C | 150 | 2 sec | 100g/3ms 50g/11ms choc 1/2 sinus | 5 to 2000Hz, 0.3 g²/Hz | 5 to 18V (Kit or bloc) | 30 |  | Analogue or Digital (RS422) | 4 | ITAR Free
GSL-82 | Dynamically tuned gyros | 2 | 440 | 1000 | 0.001 | 1.8 | 10 | 30 | 0.75 | 0.01 | -45 | 85 | -45°C to +85°C | 150 | < 5 sec | 350g/2ms, possibility up to 490g/2ms choc 1/2 sinus | 5 to 2000Hz, 0,8 g²/Hz (according profile) | +/-15V (Kit) 28V (Bloc) | 110 | 21 | Analogue | 6 | ITAR Free